## Worksheet
產品名稱 | Package &amp; Pins | Interface | VIN/VBUS/VSYS (V)-min | VIN/VBUS/VSYS (V)-max | Power Sequence | VR Rail | Current Setting (A) | PSM/PWM/PFM | Frequency (kHz) | Protection | Other Functions | GUI | APP
APW6016 | VTQFN4x4-32 | I2C | 4.5 | 16 | DC5&gt;DC3=DC4&gt;DC2=VTT&gt;DC1 | 5 Buck Single Phase PWM Converters,1 VTT LDO | 1.5/1.5/1.0/1.0/1.0,0.5 | PFM/PWM | 750,1500 | Current Limit,SCP,OVP,OTP | - | Yes | Server
APW6016B | VTQFN4x4-32 | I2C | 4.5 | 16 | DC2=VTT&gt;DC1&gt;DC3&gt;DC4=DC5 | 5 Buck Single Phase PWM Converters,1 VTT LDO | 1.5/1.5/1.0/1.0/1.0,0.5 | PFM/PWM | 750,1500 | Current Limit,SCP,OVP,OTP | - | Yes | Server
APW6016D | VTQFN4x4-32 | I2C | 4.5 | 16 | DC5&gt;DC3=DC4&gt;DC2=VTT&gt;DC1 | 5 Buck Single Phase PWM Converters,1 VTT LDO | 1.5/1.5/1.0/1.0/1.0,0.5 | PFM/PWM | 750,1500 | Current Limit,SCP,OVP,OTP | - | Yes | Server
APW6017 | VTQFN4x4-32 | I2C | 4.5 | 16 | DC1=DC4&gt;DC3=DC5&gt;DC2=VTT | 5 Buck Single Phase PWM Converters,1 VTT LDO | 4/3/2.5/2.5/2.5,0.5 | PFM/PWM | 750,1500 | Current Limit,SCP,OVP,OTP | - | Yes | Server
APW7276 | TQFN3x3-20 | - | 2.7 | 5.5 | VIN &gt;&gt; VEN &gt;&gt; VCOM &gt;&gt; VBSW &gt;&gt; VSUP &gt;&gt; VGL &gt;&gt; VGH | 2 Charge Pump for GL and GH | 2 | PSM/PWM | 1500 | OTP,Current Limit | - | Yes | TFT-LCD
APW7279 | TQFN3x3-20 | - | 2.9 | 5.5 | For LED: VIN &gt;&gt; EN_LCD &gt;&gt; VLED,For LCD: VIN &gt;&gt; EN_LED &gt;&gt; VSUP &gt;&gt; VGL &gt;&gt; VGH | 1 Boost Converter for LED,1 Boost Converter for LCD,2 Charge Pump for GL and GH | 2 | PSM/PWM | 1000 | OTP,OVP (LED),UVP (LCD),Current Limit | - | Yes | LED BL,LCD BIAS
APW7703A | TQFN5x5-40A | I2C | 3.9 | 5.5 | DC1=LDO1=LDO2&gt;DC3&gt;DC2-LS1_EN-&gt;DC4=LS2_EN | 4 Bucks,RTCLDO,2 LDOs | 2.5/1.5/1.0/1.5,0.01/0.15/0.3 | PSM/PWM | 1500,2400 | Charger: Safty Timer/ Thermal Shutdown/ Input OVP/ BAT OVP/ HSPFET OCP,VRs: Current Limit/ Output OVP/ UVP/ Thermal Shutdown | Charger: Available in Linear/ Switching,Time Lapse,Battery NTC Monitor | Yes | DSC/DVR,Action Camera,Li-Ion Battery Powered Devices
APW7703C | TQFN5x5-40A | I2C | 3.9 | 5.5 | DC1=LDO1=LDO2&gt;DC3&gt;DC2-LS1_EN-&gt;DC4=LS2_EN | 4 Bucks,RTCLDO,2 LDOs | 2.5/1.5/1.0/1.5,0.01/0.15/0.3 | PSM/PWM | 1500 | Charger: Safty Timer/ Thermal Shutdown/ Input OVP/ BAT OVP/ HSPFET OCP,VRs: Current Limit/ Output OVP/ UVP/ Thermal Shutdown | Charger: Available in Linear/ Switching,Time Lapse,Battery NTC Monitor | Yes | DSC/DVR,Action Camera,Li-Ion Battery Powered Devices
APW7703D | TQFN5x5-40A | I2C | 3.9 | 5.5 | DC3&gt;DC1&gt;DC2&gt;DC4&gt;LS2_EN&gt;LDO2&gt;LS1_EN&gt;LDO1 | 4 Bucks,RTCLDO,2 LDOs | 2.5/1.5/1.0/1.5,0.01/0.15/0.3 | PSM/PWM | 1500 | Charger: Safty Timer/ Thermal Shutdown/ Input OVP/ BAT OVP/ HSPFET OCP,VRs: Current Limit/ Output OVP/ UVP/ Thermal Shutdown | Charger: Available in Linear/ Switching,Time Lapse,Battery NTC Monitor | Yes | DSC/DVR,Action Camera,Li-Ion Battery Powered Devices
APW7703E | TQFN5x5-40A | I2C | 3.9 | 5.5 | DC1=LDO1&gt;DC2=DC3=LDO2&gt;DC4 | 4 Bucks,RTCLDO,2 LDOs | 3.0/1.5/1.0/2.0,0.01/0.15/0.3 | PSM/PWM | 1500,2400 | Charger: Safty Timer/ Thermal Shutdown/ Input OVP/ BAT OVP/ HSPFET OCP,VRs: Current Limit/ Output OVP/ UVP/ Thermal Shutdown | Charger: Available in Linear/ Switching,Battery NTC Monitor | Yes | DSC/DVR,Action Camera,Li-Ion Battery Powered Devices
APW7704 | TQFN5x5-40A | I2C | 3.9 | 5.5 | DC1=LDO1=LDO2&gt;DC3&gt;DC2-LS1_EN-&gt;DC4=LS2_EN | 4 Bucks,RTCLDO,2 LDOs | 2.5/1.5/1.0/1.5,0.01/0.15/0.3 | PSM/PWM | 2400 | Current Limit,Output OVP/ UVP,Fault Latched,Thermal Shutdown | GPIO1/2 Behavior | Yes | IP-Cam,Drone,Sport-Cam,Car-Recorder,Security
APW7704A | TQFN5x5-40A | I2C | 3.9 | 5.5 | DC1=LDO1=LDO2&gt;DC3&gt;DC2-LS1_EN-&gt;DC4=LS2_EN | 4 Bucks,RTCLDO,2 LDOs | 2.5/1.5/1.0/1.5,0.01/0.15/0.3 | PSM/PWM | 1500 | Current Limit,Output OVP/ UVP,Fault Latched,Thermal Shutdown | GPIO1/2 Behavior | Yes | IP-Cam,Drone,Sport-Cam,Car-Recorder,Security
APW7704B | TQFN5x5-40A | I2C | 3.9 | 5.5 | DC1=LDO1=LDO2&gt;DC3&gt;DC2-LS1_EN-&gt;DC4=LS2_EN | 4 Bucks,RTCLDO,2 LDOs | 2.5/1.5/1.0/1.5,0.01/0.15/0.3 | PSM/PWM | 1500 | Current Limit,Output OVP/ UVP Fault Non-Latched,Thermal Shutdown | GPIO1/2 Behavior | Yes | IP-Cam,Drone,Sport-Cam,Car-Recorder,Security
APW7704C | TQFN5x5-40A | I2C | 3.9 | 5.5 | LDO1=LS1_EN&gt;DC3&gt;DC1=DC2=LDO2&gt;LS2_EN&gt;DC4 | 4 Bucks,RTCLDO,2 LDOs | 2.5/1.5/1.0/2.0,0.01/0.15/0.3 | PSM/PWM | 1500 | Current Limit,Output OVP/ UVP Fault Non-Latched,Thermal Shutdown | GPIO1/2 Behavior | Yes | IP-Cam,Drone,Sport-Cam,Car-Recorder,Security
APW7704D | TQFN5x5-40A | I2C | 3.9 | 5.5 | DC1=LDO1&gt;DC2=DC3=LDO2&gt;DC4=LS1_EN&gt;LS2_EN | 4 Bucks,RTCLDO,2 LDOs | 2.5/1.5/1.0/2.0,0.01/0.15/0.3 | PSM/PWM | 1500 | Current Limit,Output OVP/ UVP Fault Non-Latched,Thermal Shutdown | GPIO1/2 Behavior | Yes | IP-Cam,Drone,Sport-Cam,Car-Recorder,Security
APW7704E | TQFN5x5-40A | I2C | 3.9 | 5.5 | DC1=DC2=DC3=LDO1&gt;DC4=LDO2&gt;LS1_EN&gt;LS2_EN | 4 Bucks,RTCLDO,2 LDOs | 3.0/1.5/1.0/2.0,0.01/0.15/0.3 | PSM/PWM | 1500 | Current Limit,Output OVP/ UVP Fault Non-Latched,Thermal Shutdown | GPIO1/2 Behavior | Yes | IP-Cam,Drone,Sport-Cam,Car-Recorder,Security
APW7704F | TQFN5x5-40A | I2C | 3.9 | 5.5 | DC1=DC2&gt;DC3=LDO2&gt;LDO1&gt;DC4 | 4 Bucks,RTCLDO,2 LDOs | 2.5/1.5/1.0/1.5,0.01/0.15/0.3 | PSM/PWM | 1500 | Current Limit,Output OVP/ UVP Fault Non-Latched,Thermal Shutdown | GPIO2 Behavior | Yes | Human Machine Interface,Security
APW7713 | TQFN5x5-40A | I2C | 3.9 | 5.5 | DC1=LDO1=LDO2&gt;DC3&gt;DC2-LS1_EN-&gt;DC4=LS2_EN | 4 Bucks,RTCLDO,2 LDOs | 3.0/1.5/1.0/2.0,0.01/0.15/0.3 | PSM/PWM | 1500,2400 | Charger: Safty Timer/ Thermal Shutdown/ Input OVP/ BAT OVP/ HSPFET OCP,VRs: Current Limit/ Output OVP/ UVP/ Thermal Shutdown | Charger: Available in Linear/ Switching,Battery NTC Monitor,ADC for System and Battery Monitor | Yes | DSC/DVR,Action Camera,Li-Ion Battery Powered Devices
APW7713C | TQFN5x5-40A | I2C | 3.9 | 5.5 | DC1=LDO1=LDO2&gt;DC3&gt;DC2-LS1_EN-&gt;DC4=LS2_EN | 4 Bucks,RTCLDO,2 LDOs | 3.0/1.5/1.0/2.0,0.01/0.15/0.3 | PSM/PWM | 1500,2400 | Charger: Safty Timer/ Thermal Shutdown/ Input OVP/ BAT OVP/ HSPFET OCP,VRs: Current Limit/ Output OVP/ UVP/ Thermal Shutdown | Charger: Available in Linear/ Switching,Battery NTC Monitor,ADC for System and Battery Monitor | Yes | DSC/DVR,Action Camera,Li-Ion Battery Powered Devices
APW7713D | TQFN5x5-40A | I2C | 3.9 | 5.5 | DC1=LDO1&gt;DC2=DC3=LDO2&gt;DC4 | 4 Bucks,RTCLDO,2 LDOs | 3.0/1.5/1.0/2.0,0.01/0.15/0.3 | PSM/PWM | 1500,2400 | Charger: Safty Timer/ Thermal Shutdown/ Input OVP/ BAT OVP/ HSPFET OCP,VRs: Current Limit/ Output OVP/ UVP/ Thermal Shutdown | Charger: Available in Linear/ Switching,Battery NTC Monitor,ADC for System and Battery Monitor | Yes | DSC/DVR,Action Camera,Li-Ion Battery Powered Devices
APW8856 | TQFN5x5-40 | I2C | 5.4 | 2.1 | Controlled by: SLP_SUS_L/ SLP_S0_L/ SLP_S4_L/ SLP_S3_L/ VTT_CNTL | 4 Buck Single Phase PWM Controllers,1 Buck Single Phase PWM Converters,5 LDOs,3 Load Switch | 4 Buck Single Phase PWM Controllers: by Dr.MOS,V1V8A Buck Converter: 2,V18U Load Switch: 0.7,V25U LDO: 0.3,VTT LDO: 0.6,VCC_RTC LDO: 0.0004,VLDO_OUT: 0.3,V5VA_LDO: 0.1,V3V3_LDO: 0.1,VDISO Load Switch: 0.4,VCCSTU Load Switch: 0.09 | PFM/PWM | 500,600,2000 | UVP,OVP,OTP,Current Limit | - | Yes | High Performance Notebook and Ultra Notebook,2 Cell Tablet Applications,High Performance Digital Signage
APW8857 | TQFN5x5-40 | I2C | 6 | 20 | Power Sequence Control by GPIO_G3,EN_S0 and EN_S5 Pins | 3 Buck Single Phase PWM Controllers,2 Buck Single Phase PWM Converters,2 LDOs,1 Load Switch | VR2_LDO: 0.2,VR4: 4.5,VR5: 0.0004,VR6: 2,VR7: 2,SW_VDD1V8: 5 | PFM/PWM | 600,1000,2000 | Current Limit,OVP,OTP | Built-in Thermal Diode and I2C Reading Function | Yes | High Performance Tablet PCs,Ultra Notebook PCs,Netbook PCs,High Performance Digital Signage,Medical Devices,Smart Phones
APW8858 | TQFN5x5-40 | I2C | 5.4 | 21 | Controlled by: SLP_S0_L/ SLP_S4_L/ SLP_S3_L | 4 Buck Single Phase PWM Controllers,2 Buck Single Phase PWM Converters,2 LDOs,1 Load Switch | VNN/VCCGI/VCCRAM/VDDQ: by Dr.MOS,V1P8A PWM Converter: 3,V1P2A PWM Converter: 2.5,VTT LDO: 0.6,VPP LDO: 1 | PFM/PWM | 500~800,1000~4000 | UVP,OVP,OTP,Current Limit | - | Yes | High Performance Notebook and Ultra Notebook,2 Cell Tablet Applications,High Performance Digital Signage